## LCA 1L PE bottle
Case Study: Life Cycle Assessment of a 1-Liter Polyethylene (PE) Plastic Bottle
Functional unit
1 1-liter PE bottle
| Inventory Analysis | [5 empty] | Characterization Factors
1 | Production of Ethylene
|  |  |  | Unit process | Ref flow |  | GWP | AP | EP | POCP
| Product out | Ethylene | kg | 1 | 0.02125
| Env in | Petroluem | kg | 1.45 | 0.030812
| Env in | Energy | MJ | 2 | 0.0425
| Env out | CO2 | kg | 1.75 | 0.037188 |  | 1
| Env out | SO2 | kg | 0.002 | 4.25e-05 |  |  | 1
| env out | N2O | kg | 0.001 | 2.125e-05 |  | 265
2 | Production of Polyethylene Resin
|  |  |  | Unit process | Ref flow |  | GWP | AP | EP | POCP
| Product out | Polyethylene | kg | 1 | 0.025
| Product in | Ethylene | kg | 0.85 | 0.02125
| Env in | Catalysts | kg | 3e-05 | 7.5e-07
| Env in | Additives | kg | 0.01 | 0.00025
| Env in | Energy | MJ | 1.5 | 0.0375
| Env out | CO2 | kg | 1.35 | 0.03375 |  | 1
| Env out | CH4 | kg | 0.01 | 0.00025 |  | 28
| Env out | N20 | kg | 0.003 | 7.5e-05 |  | 265
| Env out | VOC | kg | 0.005 | 0.000125 |  |  |  |  | 1
| Env out | SO2 | kg | 0.002 | 5e-05 |  |  | 1
| Env out | NOx | kg | 0.001 | 2.5e-05 |  |  | 2 | 1 | 1
3 | Production PE Bottle
|  |  |  | Unit process | Ref flow |  | GWP | AP | EP | POCP
| Product out | PE Bottle | bottle | 1 | 1
| Product in | Polyethylene Resin | kg | 0.025 | 0.025
| Env in | Energy | MJ | 0.75 | 0.75
| Env in | Water | m3 | 0.75 | 0.75
| Env out | CO2 | kg | 0.4 | 0.4 |  | 1
| Env out | CH4 | kg | 0.001 | 0.001 |  | 28
| Env out | N20 | kg | 1e-05 | 1e-05 |  | 265
4 | Transportation
|  | milage | km/L | 8
|  | Distance | km | 500
|  |  |  | Unit process | Ref flow |  | GWP | AP | EP | POCP
| Product | bottles shipped |  | 1000 | 1
| Env in | Fuel | L | 62.5 | 0.0625
| Env out | CO2 | kg | 0.2 | 0.0002 |  | 1 | 0
| Env out | SO2 | kg | 0.005 | 5e-06 |  | 0 | 1
5 | End-of-Life
|  |  |  | Unit process | Ref flow |  | GWP | AP | EP | POCP
| Product in | PE bottle | bottle | 1 | 1
| Product in | Polyethylene | kg | 0.03 | 0.03
| Env out | CO2 | kg | 0.0003 | 0.0003 |  | 1
| Env out | CH4 | kg | 0.0003 | 0.0003 |  | 28
Impact Analysis Summary
|  |  | GWP | AP | EP | POCP
| Life Cycle Phase |  | kg CO2 eq | kg SO2 eq | kg PO4 eq | kg C2H4 eq
1 | Production of Ethylene |  | 0.042819 | 4.25e-05 | 0 | 0
2 | Production of Polyethylene |  | 0.060625 | 0.0001 | 2.5e-05 | 0.00015
3 | Production PE Bottle |  | 0.43065 | 0 | 0 | 0
4 | Transportation |  | 0.0002 | 5e-06 | 0 | 0
5 | End-of-Life |  | 0.0087 | 0 | 0 | 0
| Life Cycle Total |  | 0.54299 | 0.0001475 | 2.5e-05 | 0.00015
Inventory Table
Ethylene production
|  | Ethylene | kg | 0.02125
|  | Petroluem | kg | 0.030812
|  | Energy | MJ | 0.0425
|  | CO2 | kg | 0.037188 |  |  | 1
|  | SO2 | kg | 4.25e-05 |  |  |  | 1
|  | N2O | kg | 2.125e-05 |  |  | 265
[7 empty] | 0.042819 | 4.25e-05 | 0 | 0
[7 empty] | 7.886% | 28.81% | 0% | 0%
Polyethylene Resin Production
|  | Polyethylene | kg | 0.025
|  | Ethylene | kg | 0.02125
|  | Catalysts | kg | 7.5e-07
|  | Additives | kg | 0.00025
|  | Energy | MJ | 0.0375
|  | CO2 | kg | 0.03375 |  |  | 1
|  | CH4 | kg | 0.00025 |  |  | 28
|  | N20 | kg | 7.5e-05 |  |  | 265
|  | VOC | kg | 0.000125 | [5 empty] | 1
|  | SO2 | kg | 5e-05 |  |  |  | 1
|  | NOx | kg | 2.5e-05 |  |  |  | 2 | 1 | 1
[7 empty] | 0.060625 | 0.0001 | 2.5e-05 | 0.00015
[7 empty] | 11.16% | 67.8% | 100% | 100%
Bottle Manufacturing
|  | Polyethylene Resin | kg | 0.025
|  | Energy | MJ | 0.75
|  | Water | m3 | 0.75
|  | CO2 | kg | 0.4 |  |  | 1
|  | CH4 | kg | 0.001 |  |  | 28
|  | N20 | kg | 1e-05 |  |  | 265
[7 empty] | 0.43065 | 0 | 0 | 0
[7 empty] | 79.31% | 0% | 0% | 0%
Transportation
|  | Fuel | L | 0.0625
|  | CO2 | kg | 0.0002 |  |  | 1
|  | SO2 | kg | 5e-06 |  |  |  | 1
[7 empty] | 0.0002 | 5e-06 | 0 | 0
[7 empty] | 0.03683% | 3.39% | 0% | 0%
End-of-Life
|  | Polyethylene | kg | 0.03
|  | CO2 | kg | 0.0003 |  |  | 1
|  | CH4 | kg | 0.0003 |  |  | 28
[7 empty] | 0.0087 | 0 | 0 | 0
[7 empty] | 1.602% | 0 | 0 | 0
[6 empty] | LC Total | 0.54299 | 0.0001475 | 2.5e-05 | 0.00015
Impact Category
|  | Global Warming Potential (GWP) |  |  |  | 0.54299 | kg CO2 eq
|  | Acidification Potential (AP) |  |  |  | 0.0001475 | kg SO2 eq
|  | Eutrophication Potential (EP) |  |  |  | 2.5e-05 | kg PO4 eq
|  | Photochemical Ozone Creation Potential (POCP) |  |  |  | 0.00015 | kg C2H4 eq
|  | Life Cycle Phase |  | GWP | AP | EP | POCP
| 1 | Production of Ethylene |  | 0.042819 | 4.25e-05 | 0 | 0
| 2 | Production of Polyethylene |  | 0.060625 | 0.0001 | 2.5e-05 | 0.00015
| 3 | Production of Bottle |  | 0.43065 | 0 | 0 | 0
| 4 | Transportation |  | 0.0002 | 5e-06 | 0 | 0
| 5 | End-of-life |  | 0.0087 | 0 | 0 | 0
|  |  |  | 0.54299 | 0.0001475 | 2.5e-05 | 0.00015