## LED 10w
Case Study: Comparative LCA study on using LED and Incandescent Lamps
Funtional Unit
| Total hours | hrs | 10000
| Brighness | lm | 800
LED 10w Lamp
| Input power | kw | 0.01
| Light output | lm | 800
| Life span | hours | 25000
| Number of lamps | items | 0.4
Processes and Flows (LED)
Manufacturing
|  |  | Scaling factor | 0.4
| Inputs | Unit | Unit process flow | Reference flow
1 | Materials | kg | 0.1 | 0.04
2 | Plastic | kg | 0.025 | 0.01
3 | Electricity | kWh | 8.34 | 3.336
Outputs
| LED (10w) lamp | item | 1 | 0.4
1 | CO2 | kg | 1.8 | 0.72
2 | CH4 | kg | 0.003 | 0.0012
3 | NH3 | kg | 0.0006 | 0.00024
4 | SO2 | kg | 0.0085 | 0.0034
5 | NOx | kg | 0.0062 | 0.00248
6 | PM2.5 | kg | 0.0011 | 0.00044
Usage
|  |  | Scaling factor | 0.4
| Inputs | Unit | Unit process flow | Reference flow
1 | Led Lamp | item | 1 | 0.4
2 | Electricity | kWh | 250 | 100
Outputs
| Lights | hours | 25000 | 10000
1 | CO2 | kg | 118.75 | 47.5
2 | CH4 | kg | 0.025 | 0.01
3 | NH3 | kg | 0.005 | 0.002
4 | SO2 | kg | 0.6 | 0.24
5 | NOx | kg | 0.475 | 0.19
6 | PM2.5 | kg | 0.0625 | 0.025
End of Life (Recycle)
|  |  | Scaling factor | 0.4
| Inputs |  | Unit process flow | Reference flow
1 | Led Lamp used | item | 1 | 0.4
2 | Electricity | kwh | 0.36 | 0.144
Outputs
1 | CO2 | kg | 0.171 | 0.0684
2 | CH4 | kg | 3.6e-05 | 1.44e-05
3 | NH3 | kg | 7.2e-06 | 2.88e-06
4 | SO2 | kg | 0.000864 | 0.0003456
5 | NOx | kg | 0.000684 | 0.0002736
6 | PM2.5 | kg | 5e-06 | 2e-06
Life Cycle Inventory Tables
| Elementary flow |  | Manufacture | Usage | End-of-Life | LCI
1 | CO2 | kg | 0.72 | 47.5 | 0.0684 | 48.2884
2 | CH4 | kg | 0.0012 | 0.01 | 1.44e-05 | 0.011214
3 | NH3 | kg | 0.00024 | 0.002 | 2.88e-06 | 0.0022429
4 | SO2 | kg | 0.0034 | 0.24 | 0.0003456 | 0.24375
5 | NOx | kg | 0.00248 | 0.19 | 0.0002736 | 0.19275
6 | PM2.5 | kg | 0.00044 | 0.025 | 2e-06 | 0.025442
7 | Electricity | kwh | 3.336 | 100 | 0.144 | 103.48

## Incand 60w
Case Study: Comparative LCA study on using LED and Incandescent Lamps
Funtional Unit
| Total hours | hrs | 10000
| Brighness | lm | 800
Incandescent Lamp 60w
| Input | kw | 0.06
| Light output | Lumens | 800
| Life span | hours | 1000
| Number of lamps | items | 10
Processes and Flows for Incandescent Lamp
Manufacturing
|  |  | Scaling factor | 10
| Inputs | Unit | Unit process flow | Reference flow
1 | Materials | kg | 0.006 | 0.06
2 | Glass | kg | 0.014 | 0.14
3 | Electricity | kwH | 1.4 | 14
Outputs
| Incand lamp 60w | item | 1 | 10
1 | CO2 | kg | 0.3 | 3
2 | CH4 | kg | 0.0005 | 0.005
3 | NH3 | kg | 0.0001 | 0.001
4 | SO2 | kg | 0.0012 | 0.012
5 | Nox | kg | 0.0008 | 0.008
6 | PM2.5 | kg | 0.0002 | 0.002
Usage
|  |  | Scaling factor | 10
| Inputs | Unit | Unit process flow | Reference flow
1 | Lamp | item | 1 | 10
2 | Electricity | kWh | 60 | 600
Outputs
| Lights | hours | 1000 | 10000
1 | CO2 | kg | 28.5 | 285
2 | CH4 | kg | 0.006 | 0.06
3 | NH3 | kg | 0.0012 | 0.012
4 | SO2 | kg | 0.144 | 1.44
5 | Nox | kg | 0.114 | 1.14
6 | PM2.5 | kg | 0.015 | 0.15
End of Life (Recycle)
|  |  | Scaling factor | 10
| Inputs | Unit | Unit process flow | Reference flow
1 | Incand Lamp used | item | 1 | 10
2 | Electricity | kwh | 0.025 | 0.25
Outputs
1 | CO2 | kg | 0.011875 | 0.11875
2 | CH4 | kg | 2.5e-06 | 2.5e-05
3 | NH3 | kg | 5e-07 | 5e-06
4 | SO2 | kg | 6e-05 | 0.0006
5 | Nox | kg | 4.75e-05 | 0.000475
6 | PM2.5 | kg | 6.25e-06 | 6.25e-05
Life Cycle Inventory Tables
| Elementary flow |  | Manufacture | Usage | End-of-Life | LCI
1 | CO2 | kg | 3 | 285 | 0.11875 | 288.1187
2 | CH4 | kg | 0.005 | 0.06 | 2.5e-05 | 0.065025
3 | NH3 | kg | 0.001 | 0.012 | 5e-06 | 0.013005
4 | SO2 | kg | 0.012 | 1.44 | 0.0006 | 1.4526
5 | NOx | kg | 0.008 | 1.14 | 0.000475 | 1.1485
6 | PM2.5 | kg | 0.002 | 0.15 | 6.25e-05 | 0.15206
7 | Electricity | kwh | 14 | 600 | 0.25 | 614.25

## midpoint scores
Emission/Extraction to Mid Point Characterization Factors
| Midpoint Impact Category |  | Unit | CO2 | CH4 | NH3 | SO2 | NOx | PM2.5
1 | Climate Change (GWP100) | CC | kg CO₂ eq | 1 | 34 | 0 | 0 | 0 | 0
2 | Fine Particulate Matter Formation | PMF | kg PM2.5 eq | 0 | 0 | 0.24 | 0.29 | 0.11 | 1
3 | Terrestrial Acidification | TA | kg SO₂ eq | 0 | 0 | 1.96 | 1 | 0.36 | 0
4 | Marine Eutrophication | ME | kg N eq | 0 | 0 | 0.24446 | 0 | 0.09024 | 0
5 | Ozone Formation – Human Health | OFH | kg NOₓ eq | 0 | 0 | 0 | 0 | 1 | 0
6 | Ozone Formation – Terrestrial Ecosystems | OFE | kg NOₓ eq | 0 | 0 | 0 | 0 | 1 | 0
Mid-Point Category Impact Scores LED lamp
| Midpoint Impact Category |  | Unit | Manufacture | Usage | End-of-Life | LC inventory | Normalized |  | chk sum
1 | Climate Change (GWP100) | CC | kg CO₂ eq | 0.7608 | 47.84 | 0.06889 | 48.6697 | 0.0060086 |  | 48.6697
2 | Fine Particulate Matter Formation | PMF | kg PM2.5 eq | 0.0017564 | 0.11598 | 0.00013301 | 0.11787 | 0.0073668 |  | 0.11787
3 | Terrestrial Acidification | TA | kg SO₂ eq | 0.0047632 | 0.31232 | 0.00044974 | 0.31753 | 0.0077447 |  | 0.31753
4 | Marine Eutrophication | ME | kg N eq | 0.00028247 | 0.017635 | 2.5394e-05 | 0.017942 | 0.0021617 |  | 0.017942
5 | Ozone Formation – Human Health | OFH | kg NOₓ eq | 0.00248 | 0.19 | 0.0002736 | 0.19275 | 0.0062179 |  | 0.19275
6 | Ozone Formation – Terrestrial Ecosystems | OFE | kg NOₓ eq | 0.00248 | 0.19 | 0.0002736 | 0.19275 | 0.0068841 |  | 0.19275
Mid-Point Category Impact Scores for Incandescent Lamp
| Midpoint Impact Category |  | Unit | Manufacture | Usage | End-of-Life | LC inventory | Normalized
1 | Climate Change (GWP100) | CC | kg CO₂ eq | 3.17 | 287.04 | 0.1196 | 290.3296 | 0.035843 |  |  | 290.3296
2 | Fine Particulate Matter Formation | PMF | kg PM2.5 eq | 0.0066 | 0.69588 | 0.00028995 | 0.70277 | 0.043923 |  |  | 0.70277
3 | Terrestrial Acidification | TA | kg SO₂ eq | 0.01684 | 1.8739 | 0.0007808 | 1.8915 | 0.046135 |  |  | 1.8915
4 | Marine Eutrophication | ME | kg N eq | 0.00096638 | 0.10581 | 4.4086e-05 | 0.10682 | 0.01287 |  |  | 0.10682
5 | Ozone Formation – Human Health | OFH | kg NOₓ eq | 0.008 | 1.14 | 0.000475 | 1.1485 | 0.037048 |  |  | 1.1485
6 | Ozone Formation – Terrestrial Ecosystems | OFE | kg NOₓ eq | 0.008 | 1.14 | 0.000475 | 1.1485 | 0.041017 |  |  | 1.1485

## normalization
Normalization Reference Values
| Midpoint Category | Normalization reference (World, H, 2010) | Unit
1 | Climate Change (GWP100) | 8100 | kg CO₂ eq/person·yr
2 | Fine Particulate Matter Formation | 16 | kg PM₂.₅ eq/person·yr
3 | Terrestrial Acidification | 41 | kg SO₂ eq/person·yr
4 | Marine Eutrophication | 8.3 | kg N eq/person·yr
5 | Ozone Formation – Human Health | 31 | kg NOₓ eq/person·yr
6 | Ozone Formation – Terrestrial Ecosystems | 28 | kg NOₓ eq/person·yr
| Endpoint category | Normalization reference (World, H, 2010) | Unit
1 | Human Health | 0.024 | DALY/person·yr
2 | Ecosystems | 0.000148 | species·yr/person·yr
3 | Resource Scarcity | 989 | USD2013/person·yr

## endpoint scores
Mid-point to End point characterization factors
|  | Climate Change (GWP100) | Fine Particulate Matter Formation | Terrestrial Acidification | Marine Eutrophication | Ozone Formation – Human Health | Ozone Formation – Terrestrial Ecosystems | Weights
1 | Human health | 9.28e-07 | 0.000629 | 0 | 0 | 9.1e-07 | 0 | 0.4
2(a) | Terrestrial ecosystems | 2.8e-09 | 0 | 2.12e-07 | 0 | 0 | 1.29e-07 | 0.3
2(b) | Freshwater ecosystems | 7.65e-14 | 0 | 0 | 0 | 0 | 0 | 0.1
2(c) | Marine ecosystems | 0 | 0 | 0 | 1.7e-09 | 0 | 0 | 0.1
3 | Resources | 0 | 0 | 0 | 0 | 0 | 0 | 0.1
End-point scores for LED lamp
| Endpoint protection | Unit | Endpoint score | Total |  | Normalized | Total | Weighted
1 | Human health | DALY | 0.00011948 | 0.00011948 |  | 0.0049784 | 0.0049784 | 0.0019913
2(a) | Terrestrial ecosystems |  | 2.2846e-07 |  |  | 0.0015436 |  | 0.00046309
2(b) | Freshwater ecosystems | species.yr | 3.7232e-12 | 2.2849e-07 |  | 2.5157e-08 | 0.0015439 | 2.5157e-09
2(c) | Marine ecosystems |  | 3.0502e-11 |  |  | 2.0609e-07 |  | 2.0609e-08
3 | Resources | USD2013 | 0 | 0 |  | 0 | 0 | 0
0.0024545
0.0024545
End-point scores for Incandescent Lamp
| Endpoint protection | Unit | Endpoint score | Total |  | Normalized | Total | Weighted
1 | Human health | DALY | 0.00071251 | 0.00071251 |  | 0.029688 | 0.029688 | 0.011875
2(a) | Terrestrial ecosystems |  | 1.3621e-06 |  |  | 0.0092033 |  | 0.002761
2(b) | Freshwater ecosystems | species.yr | 2.221e-11 | 1.3623e-06 |  | 1.5007e-07 | 0.0092046 | 1.5007e-08
2(c) | Marine ecosystems |  | 1.8159e-10 |  |  | 1.227e-06 |  | 1.227e-07
3 | Resources | USD2013 | 0 | 0 |  | 0 | 0 | 0
0.014636
0.014636