## process-based
| Functional Unit: | One unit of product at gate
Reference Flows
| Input |  | Manufacturing | Assembly | Packaging | LCI | Price |  | Cost
1 | Steel | kg | 2 | 0.5 | 0 | 2.5 | 1.1 | $/kg | 2.75
2 | Plastic | kg | 1 | 0.2 | 0.05 | 1.25 | 1.6 | $/kg | 2
3 | Electricity | kWh | 5 | 2 | 1 | 8 | 0.15 | $/kWh | 1.2
4 | Water (m3) | m3 | 0.5 | 0.1 | 0.05 | 0.65 | 1.2 | $/m3 | 0.78
5 | Cardboard (kg) | kg | 0 | 0 | 0.1 | 0.1 | 0.6 | $/kg | 0.06
6 | Chemical ($) | $ | 10 | 0 | 3 | 13 | 1 | $/$ | 13
Output
1 | CO2 | kg | 44.72 | 9.94 | 1.31 | 55.97
2 | SO2 | kg | 0.014549 | 0.003177 | 0.000331 | 0.018057
3 | NOx | kg | 0.03621 | 0.00786 | 0.00075 | 0.04482

## eeIO model
Input-Output Table Z
|  | Iron & Steel | Plastic Industry | Electricity & Power | Water and Utility | Paper & Cardboard | Chemical Products | Final demand | Output
Iron & Steel | $k | 50 | 30 | 10 | 5 | 8 | 20 | 200 | 323
Plastic Industry | $k | 20 | 40 | 5 | 2 | 4 | 15 | 150 | 236
Electricity & Power | $k | 15 | 10 | 5 | 2 | 2 | 8 | 120 | 162
Water and Utility | $k | 5 | 3 | 2 | 2 | 1 | 1 | 30 | 44
Paper & Cardboard | $k | 2 | 4 | 1 | 1 | 6 | 2 | 60 | 76
Chemical Products | $k | 25 | 30 | 10 | 2 | 3 | 5 | 120 | 195
Value Added | $k | 206 | 119 | 129 | 30 | 52 | 144
Output | $k | 323 | 236 | 162 | 44 | 76 | 195
Technogical Matrix A
|  | Iron & Steel | Plastic Industry | Electricity & Power | Water and Utility | Paper & Cardboard | Chemical Products
Iron & Steel | $k | 0.1548 | 0.12712 | 0.061728 | 0.11364 | 0.10526 | 0.10256
Plastic Industry | $k | 0.06192 | 0.16949 | 0.030864 | 0.045455 | 0.052632 | 0.076923
Electricity & Power | $k | 0.04644 | 0.042373 | 0.030864 | 0.045455 | 0.026316 | 0.041026
Water and Utility | $k | 0.01548 | 0.012712 | 0.012346 | 0.045455 | 0.013158 | 0.0051282
Paper & Cardboard | $k | 0.006192 | 0.016949 | 0.0061728 | 0.022727 | 0.078947 | 0.010256
Chemical Products | $k | 0.077399 | 0.12712 | 0.061728 | 0.045455 | 0.039474 | 0.025641
I = |  | 1 | 0 | 0 | 0 | 0 | 0
|  | 0 | 1 | 0 | 0 | 0 | 0
|  | 0 | 0 | 1 | 0 | 0 | 0
|  | 0 | 0 | 0 | 1 | 0 | 0
|  | 0 | 0 | 0 | 0 | 1 | 0
|  | 0 | 0 | 0 | 0 | 0 | 1
(I-A) = |  | 0.8452 | -0.12712 | -0.061728 | -0.11364 | -0.10526 | -0.10256
|  | -0.06192 | 0.83051 | -0.030864 | -0.045455 | -0.052632 | -0.076923
|  | -0.04644 | -0.042373 | 0.96914 | -0.045455 | -0.026316 | -0.041026
|  | -0.01548 | -0.012712 | -0.012346 | 0.95455 | -0.013158 | -0.0051282
|  | -0.006192 | -0.016949 | -0.0061728 | -0.022727 | 0.92105 | -0.010256
|  | -0.077399 | -0.12712 | -0.061728 | -0.045455 | -0.039474 | 0.97436
L = inv(I-A) = |  | 1.2231 | 0.22162 | 0.097948 | 0.17203 | 0.16426 | 0.15301
|  | 0.10667 | 1.2437 | 0.055231 | 0.082101 | 0.090856 | 0.11313
|  | 0.069647 | 0.074703 | 1.0435 | 0.065382 | 0.045461 | 0.057988
|  | 0.022959 | 0.022505 | 0.016399 | 1.0532 | 0.01988 | 0.010636
|  | 0.012523 | 0.027511 | 0.0099889 | 0.029971 | 1.0901 | 0.015543
|  | 0.11707 | 0.18675 | 0.082263 | 0.078864 | 0.072872 | 1.058
Direct environmental flows matrix E
CO2 | kg | 16100 | 7100 | 8150 | 80 | 750 | 7850
SO2 | kg | 650 | 125 | 160 | 2 | 15 | 300
NOx | kg | 1600 | 350 | 325 | 4 | 40 | 580
Direct Environmental Intensity matrix Q
CO2 | kg/$k | 49.8452 | 30.0847 | 50.3086 | 1.8182 | 9.8684 | 40.2564
SO2 | kg/$k | 2.0124 | 0.52966 | 0.98765 | 0.045455 | 0.19737 | 1.5385
NOx | kg/$k | 4.9536 | 1.4831 | 2.0062 | 0.090909 | 0.52632 | 2.9744
QL =
CO2 | kg/$ | 0.072559 | 0.06005 | 0.06248 | 0.019719 | 0.026935 | 0.056712
SO2 | kg/$ | 0.0027703 | 0.0014722 | 0.0013862 | 0.00062936 | 0.00075175 | 0.0020564
NOx | kg/$ | 0.0067137 | 0.0036641 | 0.0029119 | 0.0014512 | 0.0018319 | 0.0041981
Demands from process-based model
|  | Manuf | Assembly | Packaging | f |  | L f
Iron & Steel | $ | 2.2 | 0.55 | 0 | 2.75 |  | 6.0575
Plastic Industry | $ | 1.6 | 0.32 | 0.08 | 2 |  | 4.3871
Electricity & Power | $ | 0.75 | 0.3 | 0.15 | 1.2 |  | 2.4007
Water and Utility | $ | 0.6 | 0.12 | 0.06 | 0.78 |  | 1.0888
Paper & Cardboard | $ | 0 | 0 | 0.06 | 0.06 |  | 0.39229
Chemical Products | $ | 10 | 0 | 3 | 13 |  | 14.6144
Q L f
CO2 | kg | 1.1489
SO2 | kg | 0.039495
NOx | kg | 0.085103
Demands
Sector |  | Manuf | Assembly | Packaging | LC Total
Iron & Steel | $k | 0.0047522 | 0.00079367 | 0.00051162 | 0.0060575
Plastic Industry | $k | 0.0034465 | 0.00048306 | 0.00045753 | 0.0043871
Electricity & Power | $k | 0.0016745 | 0.0003831 | 0.00034311 | 0.0024007
Water and Utility | $k | 0.00083709 | 0.00015113 | 0.00010055 | 0.0010888
Paper & Cardboard | $k | 0.00025247 | 2.2284e-05 | 0.00011753 | 0.00039229
Chemical Products | $k | 0.011246 | 0.00015829 | 0.0032105 | 0.014614
Enbodied Emissions
Environmental flow |  | Manuf | Assembly | Packaging | LC Total
CO2 | kg | 0.88152 | 0.080234 | 0.18711 | 1.1489
SO2 | kg | 0.030431 | 0.0024862 | 0.0065777 | 0.039495
NOx | kg | 0.065669 | 0.0059127 | 0.013521 | 0.085103
LCI (direct)
|  | Manuf | Assembly | Packaging | LC Total
CO2 | kg | 44.72 | 9.94 | 1.31 | 55.97
SO2 | kg | 0.014549 | 0.003177 | 0.000331 | 0.018057
NOx | kg | 0.03621 | 0.00786 | 0.00075 | 0.04482
LCI (direct + embodied)
Environmental flow |  | Manuf | Assembly | Packaging | LC Total
CO2 | kg | 45.6015 | 10.0202 | 1.4971 | 57.1189
SO2 | kg | 0.04498 | 0.0056632 | 0.0069087 | 0.057552
NOx | kg | 0.10188 | 0.013773 | 0.014271 | 0.12992