## Processes and Flows
Case Study: LCA Study of a 1-Liter Polyethylene Plastic Bottle
LCIA method: CML-IA
Processes and Flows
Ethylene Production
|  |  | Scaling factor | 0.034
| Input | Unit | Unit process flow | Reference flow
1 | Crude oil | kg | 1.45 | 0.0493
2 | Energy | MJ | 31.263 | 1.0629
3 | Ground water | Kg | 0 | 0
Output
P1 | Ethene (ethylene) | kg | 1 | 0.034
1 | Carbon dioxide | kg | 1.1568 | 0.039331
2 | Methane | kg | 0.0075131 | 0.00025545
3 | Nitrogen dioxide | kg | 0.0021191 | 7.2049e-05
4 | Nitrogen monoxide | kg | 1.527e-11 | 5.1918e-13
5 | Sulfur dioxide | kg | 0.0025142 | 8.5483e-05
6 | VOC to air | kg | 1.6369e-06 | 5.5655e-08
7 | VOC to water, fresh | kg | 1.0251e-07 | 3.4853e-09
Polyethylene Granulate Production
|  |  | Scaling factor | 0.04
| Input | Unit | Unit process flow | Reference flow
P1 | Ethene (ethylene) | kg | 0.85 | 0.034
1 | Crude oil | kg | 0 | 0
2 | Energy | MJ | 27.401 | 1.096
3 | Ground water | Kg | 0 | 0
Output
P2 | Polyethylene granulate | kg | 1 | 0.04
1 | Carbon dioxide | kg | 1.5668 | 0.062672
2 | Methane | kg | 0.014198 | 0.00056792
3 | Nitrogen dioxide | kg | 0.00323 | 0.0001292
4 | Nitrogen monoxide | kg | 0 | 0
5 | Sulfur dioxide | kg | 0.0040765 | 0.00016306
6 | VOC to air | kg | 0.00014638 | 5.8552e-06
7 | VOC to water, fresh | kg | 9.9479e-06 | 3.9792e-07
Drinking Water Production
|  |  | Scaling factor | 1
| Input | Unit | Unit process flow | Reference flow
1 | Crude oil | kg | 0 | 0
2 | Energy | MJ | 0.013018 | 0.013018
3 | Ground water | kg | 1.0196 | 1.0196
Output
P3 | Water, drinking | kg | 1 | 1
1 | Carbon dioxide | kg | 0.00055491 | 0.00055491
2 | Methane | kg | 6.0894e-07 | 6.0894e-07
3 | Nitrogen dioxide | kg | 1.124e-06 | 1.124e-06
4 | Nitrogen monoxide | kg | 6.2637e-16 | 6.2637e-16
5 | Sulfur dioxide | kg | 6.0455e-07 | 6.0455e-07
6 | VOC to air | kg | 4.6995e-10 | 4.6995e-10
7 | VOC to water, fresh | kg | 1.9429e-12 | 1.9429e-12
PE Bottle Production + Water Filling
|  |  | Scaling factor | 1
| Input | Unit | Unit process flow | Reference flow
P3 | Drinking Water | kg | 1 | 1
P2 | Polyethylene granulates | kg | 0.04 | 0.04
1 | Crude oil | kg | 0 | 0
2 | Energy | MJ | 3 | 3
3 | Ground water | Kg | 0 | 0
Output
P4 | Bottled water, at factory | item | 1 | 1 | Functioanl unit
1 | Carbon dioxide | kg | 0.09 | 0.09
2 | Methane | kg | 5e-09 | 5e-09
3 | Nitrogen dioxide | kg | 3e-09 | 3e-09
4 | Nitrogen monoxide | kg | 5e-09 | 5e-09
5 | Sulfur dioxide | kg | 8e-09 | 8e-09
6 | VOC to air | kg | 2e-07 | 2e-07
7 | VOC to water, fresh | kg | 2e-08 | 2e-08
Transportation to Retailers
| Distance to customer | km | 100
| Mass | kg | 1.04
|  |  | Scaling factor | 0.104
| Input | Unit | Unit process flow | Reference flow
1 | Crude oil | kg | 0.0318 | 0.0033072
2 | Energy | MJ | 0.87015 | 0.090496
3 | Ground water | Kg | 0 | 0
Output
P5 | Land transport | t*km | 1 | 0.104
1 | Carbon dioxide | kg | 0.063958 | 0.0066516
2 | Methane | kg | 6.2494e-05 | 6.4994e-06
3 | Nitrogen dioxide | kg | 0.00053865 | 5.602e-05
4 | Nitrogen monoxide | kg | 1.3901e-13 | 1.4457e-14
5 | Sulfur dioxide | kg | 3.4146e-05 | 3.5512e-06
6 | VOC to air | kg | 1.223e-08 | 1.2719e-09
7 | VOC to water, fresh | kg | 1.3509e-09 | 1.4049e-10
Landfill of Plastic Wastes
|  |  | Scaling factor | 0.04
| Input | Unit | Unit process flow | Reference flow
1 | Crude oil | kg | 0 | 0
2 | Energy | MJ | 0.56056 | 0.022422
3 | Ground water | Kg | 0 | 0
Output
P6 | Landfill of plastic waste | kg | 1 | 0.04
1 | Carbon dioxide | kg | 0.061024 | 0.002441
2 | Methane | kg | 0.00035621 | 1.4248e-05
3 | Nitrogen dioxide | kg | 0.00015314 | 6.1256e-06
4 | Nitrogen monoxide | kg | 3.8547e-13 | 1.5419e-14
5 | Sulfur dioxide | kg | 0.00013013 | 5.2052e-06
6 | VOC to air | kg | 2.544e-05 | 1.0176e-06
7 | VOC to water, fresh | kg | 1.3776e-09 | 5.5104e-11

## LCI
Life Cycle Inventory Tables
| Elementary flow |  | Ethylene production | Polyethylene granulate production | Drinking water production | Bottle production + water filling | Transportation to customers | Landfill of plastic wastes | Life Cycle Inventory
1 | Carbon dioxide | kg | 0.039331 | 0.062672 | 0.00055491 | 0.09 | 0.0066516 | 0.002441 | 0.20165
2 | Methane | kg | 0.00025545 | 0.00056792 | 6.0894e-07 | 5e-09 | 6.4994e-06 | 1.4248e-05 | 0.00084473
3 | Nitrogen dioxide | kg | 7.2049e-05 | 0.0001292 | 1.124e-06 | 3e-09 | 5.602e-05 | 6.1256e-06 | 0.00026452
4 | Nitrogen monoxide | kg | 5.1918e-13 | 0 | 6.2637e-16 | 5e-09 | 1.4457e-14 | 1.5419e-14 | 5.0005e-09
5 | Sulfur dioxide | kg | 8.5483e-05 | 0.00016306 | 6.0455e-07 | 8e-09 | 3.5512e-06 | 5.2052e-06 | 0.00025791
6 | VOC to air | kg | 5.5655e-08 | 5.8552e-06 | 4.6995e-10 | 2e-07 | 1.2719e-09 | 1.0176e-06 | 7.1302e-06
7 | VOC to water, fresh | kg | 3.4853e-09 | 3.9792e-07 | 1.9429e-12 | 2e-08 | 1.4049e-10 | 5.5104e-11 | 4.216e-07
8 | Crude oil | kg | 0.0493 | 0 | 0 | 0 | 0.0033072 | 0 | 0.052607
9 | Energy | MJ | 1.0629 | 1.096 | 0.013018 | 3 | 0.090496 | 0.022422 | 5.2849
10 | Ground water | Kg | 0 | 0 | 1.0196 | 0 | 0 | 0 | 1.0196

## LCIA CML-IA
Mid Point Category Characterization Factors Matrix (CML-IA 2016)
| Midpoint category |  | Characterization unit | Carbon dioxide | Methane | Nitrogen dioxide | Nitrogen monoxide | Sulfur dioxide | VOC to air | VOC to water, fresh | Crude oil | Energy | Ground Water
1 | Acidification | AP | kg SO2 eq | 0 | 0 | 0.7 | 1.07 | 1 | 0 | 0 | 0 | 0 | 0
2 | Climate Change | GWP100 | kg CO2 eq | 1 | 21 | 0 | 0 | 0 | 0 | 0 | 0 | 0 | 0
3 | Freshwater Ecotoxicity: | FAETP | kg 1,4-DB eq | 0 | 0 | 0 | 0 | 0 | 0 | 0.2 | 0 | 0 | 0
4 | Marine Aquatic Ecotoxicity | MAETP | kg 1,4-DB eq | 0 | 0 | 0 | 0 | 0 | 0 | 0.1 | 0 | 0 | 0
5 | Terrestrial Ecotoxicity | TETP | kg 1,4-DB eq | 0 | 0 | 0 | 0 | 0 | 0 | 0.3 | 0 | 0 | 0
6 | Eutrophication | EP | kg PO43- eq | 0 | 0 | 0.13 | 0.13 | 0 | 0 | 0 | 0 | 0 | 0
7 | Human Toxicity | HTP | kg 1,4-DB eq | 0 | 0 | 0 | 0 | 0.096 | 0.5 | 0 | 0 | 0 | 0
8 | Ozone Layer Depletion | ODP | kg CFC-11 eq | 0 | 0 | 0 | 0 | 0 | 0 | 0 | 0 | 0 | 0
9 | Photochemical Oxidant Formation (Smog) | POCP | kg ethylene eq | 0 | 0.006 | 0 | 0.027 | 0 | 0.5 | 0 | 0 | 0 | 0
10 | Abiotic Resource Depletion (Fossil Fuels) | ADP-f | MJ | 0 | 0 | 0 | 0 | 0 | 0 | 0 | 43.4 | 1 | 0
11 | Abiotic Resource Depletion (Elements) | ADP-e | kg Sb-Eq | 0 | 0 | 0 | 0 | 0 | 0 | 0 | 0 | 0 | 0
Mid-Point Category Impact Scores
| Midpoint category | Characterization unit |  | Ethylene production | Polyethylene granulate production | Drinking water production | Bottle production + water filling | Transportation to customers | Landfill of plastic wastes | LCIA profile |  | chk sum
1 | Acidification | AP | kg SO2 eq | 0.00013592 | 0.0002535 | 1.3914e-06 | 1.545e-08 | 4.2765e-05 | 9.4931e-06 | 0.00044308 |  | 0.00044308
2 | Climate Change | GWP100 | kg CO2 eq | 0.044696 | 0.074598 | 0.0005677 | 0.09 | 0.0067881 | 0.0027402 | 0.21939 |  | 0.21939
3 | Freshwater Ecotoxicity: | FAETP | kg 1,4-DB eq | 6.9707e-10 | 7.9583e-08 | 3.8858e-13 | 4e-09 | 2.8099e-11 | 1.1021e-11 | 8.432e-08 |  | 8.432e-08
4 | Marine Aquatic Ecotoxicity | MAETP | kg 1,4-DB eq | 3.4853e-10 | 3.9792e-08 | 1.9429e-13 | 2e-09 | 1.4049e-11 | 5.5104e-12 | 4.216e-08 |  | 4.216e-08
5 | Terrestrial Ecotoxicity | TETP | kg 1,4-DB eq | 1.0456e-09 | 1.1937e-07 | 5.8287e-13 | 6e-09 | 4.2148e-11 | 1.6531e-11 | 1.2648e-07 |  | 1.2648e-07
6 | Eutrophication | EP | kg PO43- eq | 9.3664e-06 | 1.6796e-05 | 1.4612e-07 | 1.04e-09 | 7.2825e-06 | 7.9633e-07 | 3.4388e-05 |  | 3.4388e-05
7 | Human Toxicity | HTP | kg 1,4-DB eq | 8.2342e-06 | 1.8581e-05 | 5.8272e-08 | 1.0077e-07 | 3.4155e-07 | 1.0085e-06 | 2.8325e-05 |  | 2.8325e-05
8 | Ozone Layer Depletion | ODP | kg CFC-11 eq | 0 | 0 | 0 | 0 | 0 | 0 | 0 |  | 0
9 | Photochemical Oxidant Formation (Smog) | POCP | kg ethylene eq | 1.5605e-06 | 6.3351e-06 | 3.8886e-09 | 1.0016e-07 | 3.9632e-08 | 5.9429e-07 | 8.6336e-06 |  | 8.6336e-06
10 | Abiotic Resource Depletion (Fossil Fuels) | ADP-f | MJ | 3.2026 | 1.096 | 0.013018 | 3 | 0.23403 | 0.022422 | 7.5681 |  | 7.5681
11 | Abiotic Resource Depletion (Elements) | ADP-e | kg Sb-Eq | 0 | 0 | 0 | 0 | 0 | 0 | 0 |  | 0
Mid-Point Category Relative Impact Scores (for plotting)
| Midpoint category | Characterization unit |  | Ethylene production | Polyethylene granulate production | Drinking water production | Bottle production + water filling | Transportation to customers | Landfill of plastic wastes | LCIA profile
1 | Acidification | AP | kg SO2 eq | 0.30675 | 0.57213 | 0.0031402 | 3.4869e-05 | 0.096517 | 0.021425 | 1
2 | Climate Change | GWP100 | kg CO2 eq | 0.20373 | 0.34003 | 0.0025876 | 0.41023 | 0.030941 | 0.01249 | 1
3 | Freshwater Ecotoxicity: | FAETP | kg 1,4-DB eq | 0.008267 | 0.94383 | 4.6084e-06 | 0.047438 | 0.00033324 | 0.0001307 | 1
4 | Marine Aquatic Ecotoxicity | MAETP | kg 1,4-DB eq | 0.008267 | 0.94383 | 4.6084e-06 | 0.047438 | 0.00033324 | 0.0001307 | 1
5 | Terrestrial Ecotoxicity | TETP | kg 1,4-DB eq | 0.008267 | 0.94383 | 4.6084e-06 | 0.047438 | 0.00033324 | 0.0001307 | 1
6 | Eutrophication | EP | kg PO43- eq | 0.27237 | 0.48842 | 0.0042491 | 3.0243e-05 | 0.21177 | 0.023157 | 1
7 | Human Toxicity | HTP | kg 1,4-DB eq | 0.29071 | 0.65601 | 0.0020573 | 0.0035576 | 0.012058 | 0.035605 | 1
8 | Ozone Layer Depletion | ODP | kg CFC-11 eq | 0 | 0 | 0 | 0 | 0 | 0 | 0
9 | Photochemical Oxidant Formation (Smog) | POCP | kg ethylene eq | 0.18075 | 0.73378 | 0.00045041 | 0.011602 | 0.0045905 | 0.068835 | 1
10 | Abiotic Resource Depletion (Fossil Fuels) | ADP-f | MJ | 0.42317 | 0.14482 | 0.0017201 | 0.3964 | 0.030923 | 0.0029628 | 1
11 | Abiotic Resource Depletion (Elements) | ADP-e | kg Sb-Eq | 0 | 0 | 0 | 0 | 0 | 0 | 0
| Abiotic Resource Depletion (Elements) |  | ADP elements (ADP-e)
| Abiotic Resource Depletion (Fossil fuels) |  | ADP fossil (ADP-f)