## Processes and Flows
Case Study: LCA Study of a 1-Liter Polyethylene Plastic Bottle
LCIA Method: ReCiPe 2016
Processes and Flows
Ethylene Production
|  |  | Scaling factor | 0.034
| Input | Unit | Unit process flow | Reference flow
1 | Crude oil | kg | 1.45 | 0.0493
2 | Energy | MJ | 31.263 | 1.0629
3 | Ground water | m3 | 0 | 0
Output
P1 | Ethene (ethylene) | kg | 1 | 0.034
1 | Carbon dioxide | kg | 1.1568 | 0.039331
2 | Methane | kg | 0.0075131 | 0.00025545
3 | Nitrogen dioxide | kg | 0.0021191 | 7.2049e-05
4 | Nitrogen monoxide | kg | 1.527e-11 | 5.1918e-13
5 | Sulfur dioxide | kg | 0.0025142 | 8.5483e-05
6 | MNVOC | kg | 1.6369e-06 | 5.5655e-08
7 | PM2.5 | kg | 1.0251e-07 | 3.4853e-09
Polyethylene Granulate Production
|  |  | Scaling factor | 0.04
| Input | Unit | Unit process flow | Reference flow
P1 | Ethene (ethylene) | kg | 0.85 | 0.034
1 | Crude oil | kg | 0 | 0
2 | Energy | MJ | 27.401 | 1.096
3 | Ground water | m3 | 0 | 0
Output
P2 | Polyethylene granulate | kg | 1 | 0.04
1 | Carbon dioxide | kg | 1.5668 | 0.062672
2 | Methane | kg | 0.014198 | 0.00056792
3 | Nitrogen dioxide | kg | 0.00323 | 0.0001292
4 | Nitrogen monoxide | kg | 0 | 0
5 | Sulfur dioxide | kg | 0.0040765 | 0.00016306
6 | MNVOC | kg | 0.00014638 | 5.8552e-06
7 | PM2.5 | kg | 9.9479e-06 | 3.9792e-07
Drinking Water Production
|  |  | Scaling factor | 1
| Input | Unit | Unit process flow | Reference flow
1 | Crude oil | kg | 0 | 0
2 | Energy | MJ | 0.013018 | 0.013018
3 | Ground water | m3 | 0.0010196 | 0.0010196
Output
P3 | Water, drinking | kg | 1 | 1
1 | Carbon dioxide | kg | 0.00055491 | 0.00055491
2 | Methane | kg | 6.0894e-07 | 6.0894e-07
3 | Nitrogen dioxide | kg | 1.124e-06 | 1.124e-06
4 | Nitrogen monoxide | kg | 6.2637e-16 | 6.2637e-16
5 | Sulfur dioxide | kg | 6.0455e-07 | 6.0455e-07
6 | MNVOC | kg | 4.6995e-10 | 4.6995e-10
7 | PM2.5 | kg | 1.9429e-12 | 1.9429e-12
PE Bottle Production + Water Filling
|  |  | Scaling factor | 1
| Input | Unit | Unit process flow | Reference flow
P3 | Drinking Water | kg | 1 | 1
P2 | Polyethylene granulates | kg | 0.04 | 0.04
1 | Crude oil | kg | 0 | 0
2 | Energy | MJ | 3 | 3
3 | Ground water | m3 | 0 | 0
Output
P4 | Bottled water, at factory | item | 1 | 1 | Functioanl unit
1 | Carbon dioxide | kg | 0.09 | 0.09
2 | Methane | kg | 5e-09 | 5e-09
3 | Nitrogen dioxide | kg | 3e-09 | 3e-09
4 | Nitrogen monoxide | kg | 5e-09 | 5e-09
5 | Sulfur dioxide | kg | 8e-09 | 8e-09
6 | MNVOC | kg | 2e-07 | 2e-07
7 | PM2.5 | kg | 2e-08 | 2e-08
Transportation to Retailers
| Distance to customer | km | 100
| Mass | kg | 1.04
|  |  | Scaling factor | 0.104
| Input | Unit | Unit process flow | Reference flow
1 | Crude oil | kg | 0.0318 | 0.0033072
2 | Energy | MJ | 0.87015 | 0.090496
3 | Ground water | m3 | 0 | 0
Output
P5 | Land transport | t*km | 1 | 0.104
1 | Carbon dioxide | kg | 0.063958 | 0.0066516
2 | Methane | kg | 6.2494e-05 | 6.4994e-06
3 | Nitrogen dioxide | kg | 0.00053865 | 5.602e-05
4 | Nitrogen monoxide | kg | 1.3901e-13 | 1.4457e-14
5 | Sulfur dioxide | kg | 3.4146e-05 | 3.5512e-06
6 | MNVOC | kg | 1.223e-08 | 1.2719e-09
7 | PM2.5 | kg | 1.3509e-09 | 1.4049e-10
Landfill of Plastic Wastes
|  |  | Scaling factor | 0.04
| Input | Unit | Unit process flow | Reference flow
1 | Crude oil | kg | 0 | 0
2 | Energy | MJ | 0.56056 | 0.022422
3 | Ground water | m3 | 0 | 0
Output
P6 | Landfill of plastic waste | kg | 1 | 0.04
1 | Carbon dioxide | kg | 0.061024 | 0.002441
2 | Methane | kg | 0.00035621 | 1.4248e-05
3 | Nitrogen dioxide | kg | 0.00015314 | 6.1256e-06
4 | Nitrogen monoxide | kg | 3.8547e-13 | 1.5419e-14
5 | Sulfur dioxide | kg | 0.00013013 | 5.2052e-06
6 | MNVOC | kg | 2.544e-05 | 1.0176e-06
7 | PM2.5 | kg | 1.3776e-09 | 5.5104e-11

## LCI
Life Cycle Inventory Tables
| Elementary flow |  | Ethylene production | Polyethylene granulate production | Drinking water production | Bottle production + water filling | Transportation to customers | Landfill of plastic wastes | Life Cycle Inventory
1 | Carbon dioxide | kg | 0.039331 | 0.062672 | 0.00055491 | 0.09 | 0.0066516 | 0.002441 | 0.20165
2 | Methane | kg | 0.00025545 | 0.00056792 | 6.0894e-07 | 5e-09 | 6.4994e-06 | 1.4248e-05 | 0.00084473
3 | Nitrogen dioxide | kg | 7.2049e-05 | 0.0001292 | 1.124e-06 | 3e-09 | 5.602e-05 | 6.1256e-06 | 0.00026452
4 | Nitrogen monoxide | kg | 5.1918e-13 | 0 | 6.2637e-16 | 5e-09 | 1.4457e-14 | 1.5419e-14 | 5.0005e-09
5 | Sulfur dioxide | kg | 8.5483e-05 | 0.00016306 | 6.0455e-07 | 8e-09 | 3.5512e-06 | 5.2052e-06 | 0.00025791
6 | MNVOC | kg | 5.5655e-08 | 5.8552e-06 | 4.6995e-10 | 2e-07 | 1.2719e-09 | 1.0176e-06 | 7.1302e-06
7 | PM2.5 | kg | 3.4853e-09 | 3.9792e-07 | 1.9429e-12 | 2e-08 | 1.4049e-10 | 5.5104e-11 | 4.216e-07
8 | Crude oil | kg | 0.0493 | 0 | 0 | 0 | 0.0033072 | 0 | 0.052607
9 | Energy | MJ | 1.0629 | 1.096 | 0.013018 | 3 | 0.090496 | 0.022422 | 5.2849
10 | Ground water | m3 | 0 | 0 | 0.0010196 | 0 | 0 | 0 | 0.0010196

## LCIA ReCiPe midpoints
Mid Point Category Characterization Factors Matrix (ReCiPe 2016)
| Midpoint category |  | Characterization unit | Carbon dioxide | Methane | Nitrogen dioxide | Nitrogen monoxide | Sulfur dioxide | MNVOC | PM2.5 | Crude oil | Energy | Ground Water
1 | Global Warming | GWP100 | kg CO2 eq | 1 | 34 | 0 | 0 | 0 | 0 | 0 | 0 | 0 | 0
2 | Photochemical ozone formation Human damage | HOFP | kg NOx eq | 0 | 0 | 1 | 1.53 | 0 | 0.18 | 0 | 0 | 0 | 0
3 | Fine particulate matter formation | PMFP | kg PM2.5 eq | 0 | 0 | 0.11 | 0.17 | 0.29 | 0 | 1 | 0 | 0 | 0
4 | Photochemical ozone formation Ecosystem damage | EOFP | kg NOx eq | 0 | 0 | 1 | 1.53 | 0 | 0.29 | 0 | 0 | 0 | 0
5 | Terrestrial acidification | AP | kg SO2 eq | 0 | 0 | 0.36 | 0.552 | 1 | 0 | 0 | 0 | 0 | 0
6 | Marine eutrophication | MEP | kg N eq | 0 | 0 | 0.03344 | 0.714 | 0 | 0 | 0 | 0 | 0 | 0
7 | Fossil resource scarcity | FFP | kg oil eq | 0 | 0 | 0 | 0 | 0 | 0 | 0 | 1 | 0 | 0
8 | Water consumption | Water | m3 | 0 | 0 | 0 | 0 | 0 | 0 | 0 | 0 | 0 | 1
Mid-Point Category Impact Scores
| Midpoint category | Characterization unit |  | Ethylene production | Polyethylene granulate production | Drinking water production | Bottle production + water filling | Transportation to customers | Landfill of plastic wastes | LCIA profile |  | chk sum
1 | Global Warming | GWP100 | kg CO2 eq | 0.048016 | 0.081981 | 0.00057561 | 0.09 | 0.0068726 | 0.0029254 | 0.23037 |  | 0.23037
2 | Photochemical ozone formation Human damage | HOFP | kg NOx eq | 7.2059e-05 | 0.00013025 | 1.1241e-06 | 4.665e-08 | 5.602e-05 | 6.3088e-06 | 0.00026581 |  | 0.00026581
3 | Fine particulate matter formation | PMFP | kg PM2.5 eq | 3.2719e-05 | 6.1897e-05 | 2.9896e-07 | 2.35e-08 | 7.1921e-06 | 2.1834e-06 | 0.00010431 |  | 0.00010431
4 | Photochemical ozone formation Ecosystem damage | EOFP | kg NOx eq | 7.2066e-05 | 0.0001309 | 1.1241e-06 | 6.865e-08 | 5.602e-05 | 6.4207e-06 | 0.0002666 |  | 0.0002666
5 | Terrestrial acidification | AP | kg SO2 eq | 0.00011142 | 0.00020957 | 1.0092e-06 | 1.184e-08 | 2.3718e-05 | 7.4104e-06 | 0.00035314 |  | 0.00035314
6 | Marine eutrophication | MEP | kg N eq | 2.4093e-06 | 4.3204e-06 | 3.7587e-08 | 3.6703e-09 | 1.8733e-06 | 2.0484e-07 | 8.8492e-06 |  | 8.8492e-06
7 | Fossil resource scarcity | FFP | kg oil eq | 0.0493 | 0 | 0 | 0 | 0.0033072 | 0 | 0.052607 |  | 0.052607
8 | Water consumption | Water | m3 | 0 | 0 | 0.0010196 | 0 | 0 | 0 | 0.0010196 |  | 0.0010196
Mid-Point Category Relative Impact Scores (for plotting)
| Midpoint category | Characterization unit |  | Ethylene production | Polyethylene granulate production | Drinking water production | Bottle production + water filling | Transportation to customers | Landfill of plastic wastes | LCIA profile
1 | Global Warming | GWP100 | kg CO2 eq | 0.20843 | 0.35587 | 0.0024986 | 0.39067 | 0.029833 | 0.012699 | 1
2 | Photochemical ozone formation Human damage | HOFP | kg NOx eq | 0.27109 | 0.49002 | 0.0042289 | 0.0001755 | 0.21075 | 0.023734 | 1
3 | Fine particulate matter formation | PMFP | kg PM2.5 eq | 0.31366 | 0.59337 | 0.002866 | 0.00022528 | 0.068947 | 0.020931 | 1
4 | Photochemical ozone formation Ecosystem damage | EOFP | kg NOx eq | 0.27032 | 0.491 | 0.0042166 | 0.0002575 | 0.21013 | 0.024084 | 1
5 | Terrestrial acidification | AP | kg SO2 eq | 0.31551 | 0.59345 | 0.0028577 | 3.3528e-05 | 0.067163 | 0.020984 | 1
6 | Marine eutrophication | MEP | kg N eq | 0.27227 | 0.48823 | 0.0042475 | 0.00041476 | 0.21169 | 0.023148 | 1
7 | Fossil resource scarcity | FFP | kg oil eq | 0.93713 | 0 | 0 | 0 | 0.062866 | 0 | 1
8 | Water consumption | Water | m3 | 0 | 0 | 1 | 0 | 0 | 0 | 1

## LCIA ReCiPe endpoints
Midpoint to Endpoint Characterization Factors (ReCiPe 2016)
|  |  | GWP100 | HOFP | PMFP | EOFP | AP | MEP | FFP | Water
| Endpoint (Hierarchic) | Unit | kg CO2 eq | kg NOx eq | kg PM2.5 eq | kg NOx eq | kg SO2 eq | kg N eq | kg oil eq | m3
1 | Human health | DALY | 9.28e-07 | 9.1e-07 | 0.000629 | 0 | 0 | 0 | 0 | 2.22e-06
2a | Terrestrial ecosystems | Species.year | 2.8e-09 | 0 | 0 | 1.29e-07 | 2.12e-07 | 0 | 0 | 1.35e-08
2b | Freshwater ecosystems | Species.year | 7.65e-14 | 0 | 0 | 0 | 0 | 0 | 0 | 6.04e-13
2c | Marine ecosystems | Species.year | 0 | 0 | 0 | 0 | 0 | 1.7e-09 | 0 | 0
3 | Resources | USD2013 | 0 | 0 | 0 | 0 | 0 | 0 | 0.45657 | 0
| Endpoint (Hierarchic) | Unit | Score
1 | Human health | DALY | 2.819e-07
2a | Terrestrial ecosystems | Species.year | 7.6806e-10
2b | Freshwater ecosystems | Species.year | 1.8239e-14
2c | Marine ecosystems | Species.year | 1.5044e-14
3 | Resources | USD2013 | 0.024019
| Endpoint (Hierarchic) | Unit | Score
1 | Human health | DALY | 2.819e-07
2 | Terrestrial ecosystems | Species.year | 7.681e-10
3 | Resources | USD2013 | 0.024019